## metadata
PAR ID | DOI | Title | Creator/Author | Corporate Author | Editor | Publication Date | Journal Name | Journal Volume | Journal Issue | Page Range or eLocation | ISSN | ISBN | Description/Abstract | Sponsoring Org. | Award IDs | Subject | Publication Year | Size | Format | Version | Resource Type | Publisher | Location | Rights | Institution
10284555 | https://doi.org/10.1364/OME.435061 | Monolithic chalcogenide glass waveguide integrated interband cascaded laser | Lin, Hongtao (ORCID:0000000174323644); Kim, Chul_Soo; Li, Lan (ORCID:0000000290979157); Kim, Mijin; Bewley, William_W; Merritt, Charles_D; Canedy, Chadwick_L; Vurgaftman, Igor; Agarwal, Anu; Richardson, Kathleen; Hu, Juejun; Meyer, Jerry_R |  |  | 2021-08-05T04:00:00Z | Optical Materials Express | 11 | 9 |  | 2159-3930 |  | <p>Mid-infrared photonic integrated circuits (PICs) that combine on-chip light sources with other optical components constitute a key enabler for applications such as chemical sensing, light detection, ranging, and free-space communications. In this paper, we report the monolithic integration of interband cascade lasers emitting at 3.24 µm with passive, high-index-contrast waveguides made of chalcogenide glasses. Output from the chalcogenide waveguides exhibits pulsed peak power up to 150 mW (without roll-over), threshold current density 280 A/cm<sup>2</sup>, and slope efficiency 100 mW/A at 300 K, with a lower bound of 38% efficiency for coupling between the two waveguides. These results represent an important step toward the realization of fully integrated mid-infrared PICs.</p> | National Science Foundation | 1200406 |  | 2021 | Article No. 2869 |  |  | Journal Article | Optical Society of America