## metadata
PAR ID | DOI | Title | Creator/Author | Corporate Author | Editor | Publication Date | Journal Name | Journal Volume | Journal Issue | Page Range or eLocation | ISSN | ISBN | Description/Abstract | Sponsoring Org. | Award IDs | Subject | Publication Year | Size | Format | Version | Resource Type | Publisher | Location | Rights | Institution
10285182 | https://doi.org/10.1109/ICC42927.2021.9500584 | MPCast: A Novel Downlink Transmission Technology for Low Power Wide Area Networks | Zhang, Zhenghao |  | null | 2021-06-14T04:00:00Z | ICC 2021 - IEEE International Conference on Communications |  |  | 1 to 6 |  |  | In this paper, MPCast, a novel wireless transmission technology for the downlink of Low Power Wide Area Networks (LPWAN), is proposed. MPCast modulates data on the Zadoff-Chu (ZC) sequence, which generates a peak at the receiving side. Both the location and phase of the peak carry information. Also, multiple peaks are transmitted simultaneously at different power levels to be received by nodes with different channel conditions. A novel preamble design allows the nodes to detect the frame and synchronize with the AP at low computation complexity. MPCast has been validated with real-world experiments on the Powder platform. MPCast has also been evaluated with simulations under a challenging wireless channel model. The results show that MPCast achieves a physical layer data rate of 1.74 kbps in a 125 kHz channel when the Signal to Noise Ratio (SNR) is -7 dB, which is a 9 dB gain over LoRa SF 9. | National Science Foundation | 1910268 |  | 2021 |  |  |  | Conference Paper