## metadata
PAR ID | DOI | Title | Creator/Author | Corporate Author | Editor | Publication Date | Journal Name | Journal Volume | Journal Issue | Page Range or eLocation | ISSN | ISBN | Description/Abstract | Sponsoring Org. | Award IDs | Subject | Publication Year | Size | Format | Version | Resource Type | Publisher | Location | Rights | Institution
10285549 | https://doi.org/10.1115/DETC2020-22544 | Limits of Extramobile and Intramobile Motion of Cylindrical Developable Mechanisms | Butler, Jared; Greenwood, Jacob; Howell, Larry L.; Magleby, Spencer P. |  | null | 2020-01-01T05:00:00Z | Proceedings of the 2020 International Design Engineering Conferences | [5 empty] | <title>Abstract</title> <p>Mechanisms that can both deploy and perform desired tasks offer a multifunctional advantage over traditional mechanisms. Developable mechanisms (DMs) are devices capable of conforming to a predetermined developable surface and deploying from that surface to achieve specific motions. This paper presents new terminology that defines motion of developable mechanisms while interior and exterior to a developable surface. The limits of motion are identified using defined conditions, and it is shown that the more difficult of these conditions may be treated as a non-factor during the design of cylindrical developable mechanisms given certain assumptions.</p> | National Science Foundation | 1663345 |  | 2020 |  |  |  | Conference Paper