## metadata
PAR ID | DOI | Title | Creator/Author | Corporate Author | Editor | Publication Date | Journal Name | Journal Volume | Journal Issue | Page Range or eLocation | ISSN | ISBN | Description/Abstract | Sponsoring Org. | Award IDs | Subject | Publication Year | Size | Format | Version | Resource Type | Publisher | Location | Rights | Institution
10285685 | https://doi.org/10.1080/00102202.2020.1858818 | Optimizing Thermoacoustic Characterization Experiments for Identifiability Improves Both Parameter Estimation Accuracy and Closed-Loop Controller Robustness Guarantees | Chen, Xiaoling; O’Connor, Jacqueline; Fathy, Hosam |  | null | 2021-01-21T05:00:00Z | Combustion Science and Technology |  |  | 1 to 26 | 0010-2202 |  | This article examines the degree to which optimizing a Rijke tube experiment can improve the accuracy of thermoacoustic model parameter estimation, thereby facilitating robust stability control. We use a one-dimensional thermoacoustic model to describe the combustion dynamics in a Rijke tube. This model contains two unknown parameters that relate velocity perturbations to heat release rate oscillations, namely, a time delay τ and amplification factor β. The parameters are estimated from experiments where the system input is the acoustic excitation from a loudspeaker and the output is the pressure response captured by a microphone. Our work is grounded in the insight that optimizing an experiment’s design for higher Fisher identifiability leads to more accurate parameter estimates. The novel goal of this paper is to apply this insight in the laboratory using a flame-driven Rijke tube setup. For comparison purposes, we conduct a benchmark experiment with a broadband chirp signal as the excitation input. Next, we excite the Rijke tube at two frequencies optimized for Fisher identifiability. Repeats of both experiments show that the optimal experiment achieves parameter estimates with uncertainties at least one order of magnitude smaller than the benchmark. With smaller parameter estimate uncertainties, an LQG controller designed to attenuate combustion instabilities is able to achieve stronger robustness guarantees, quantified in terms of closed-loop structured singular values that account for parameter estimation uncertainty. | National Science Foundation | 1728307 |  | 2021 |  |  |  | Journal Article