## metadata
PAR ID | DOI | Title | Creator/Author | Corporate Author | Editor | Publication Date | Journal Name | Journal Volume | Journal Issue | Page Range or eLocation | ISSN | ISBN | Description/Abstract | Sponsoring Org. | Award IDs | Subject | Publication Year | Size | Format | Version | Resource Type | Publisher | Location | Rights | Institution
10287051 | https://doi.org/10.3390/coatings10111016 | A Novel Approach to Friction Surfacing: Experimental Analysis of Deposition from Radial Surface of a Consumable Tool | Seidi, Ebrahim; Miller, Scott F. |  | null | 2020-11-01T04:00:00Z | Coatings | 10 | 11 | 1016 | 2079-6412 |  | The friction surfacing technique is an advanced method for creating coatings of various materials onto the surface of a similar or dissimilar material substrate. In this method, there is no external source of heat energy, and all the heat energy required in this method is generated by friction. In this paper, a novel method of friction surfacing from the side of the consumable tool is introduced. The most significant difference in this technique is that material transfer will occur from the radial surface of the consumable tool as opposed to the end of the tool as in conventional friction surfacing. In lateral friction surfacing, the side of the rotating consumable tool is pressed against the substrate surface, which generates frictional heating and shear forces at the interface between tool and substrate. A layer of tool material is transferred from the consumable rod to the substrate surface as the tool moves across. In this study, 6063 aluminum alloy and AISI 1018 carbon steel are used as the materials of consumable tool and substrate, respectively. The impact of process factors, surface roughness values, tool mass loss, and deposition thickness are discussed in detail. The experimental results of this study reveal that lateral friction surfacing produces a very smooth ultra-thin deposition with full coverage, with coating layers with roughness values in the order of 1 µm. Additionally, there is no flash formed in this technique which reduces material consumption. Moreover, temperatures at the interface between the consumable tool and workpiece were measured to be lower than for that in friction surfacing from the end of the tool, which is beneficial for the metallurgical characteristics of the deposited material. | National Science Foundation | 1763147 |  | 2020 |  |  |  | Journal Article