## metadata
PAR ID | DOI | Title | Creator/Author | Corporate Author | Editor | Publication Date | Journal Name | Journal Volume | Journal Issue | Page Range or eLocation | ISSN | ISBN | Description/Abstract | Sponsoring Org. | Award IDs | Subject | Publication Year | Size | Format | Version | Resource Type | Publisher | Location | Rights | Institution
10288974 | https://doi.org/10.1039/D0TA03458D | Power and carbon monoxide co-production by a proton-conducting solid oxide fuel cell with La <sub>0.6</sub> Sr <sub>0.2</sub> Cr <sub>0.85</sub> Ni <sub>0.15</sub> O <sub>3−δ</sub> for on-cell dry reforming of CH <sub>4</sub> by CO <sub>2</sub> | Wei, Tong; Qiu, Peng; Jia, Lichao; Tan, Yuan; Yang, Xin; Sun, Shichen; Chen, Fanglin; Li, Jian |  | null | 2020-05-19T04:00:00Z | Journal of Materials Chemistry A | 8 | 19 | 9806 to 9812 | 2050-7488 |  | To directly use a CO 2 –CH 4 gas mixture for power and CO co-production by proton-conducting solid oxide fuel cells (H-SOFCs), a layer of in situ reduced La 0.6 Sr 0.2 Cr 0.85 Ni 0.15 O 3−δ (LSCrN@Ni) is fabricated on a Ni–BaZr 0.1 Ce 0.7 Y 0.1 Yb 0.1 O 3−δ (BZCYYb) anode-supported H-SOFC (H-DASC) for on-cell CO 2 dry reforming of CH 4 (DRC). For demonstrating the effectiveness of LSCrN@Ni, a cell without adding the LSCrN@Ni catalyst (H-CASC) is also studied comparatively. Fueled with H 2 , both H-CASC and H-DASC show similar stable performance with a maximum power density ranging from 0.360 to 0.816 W cm −2 at temperatures between 550 and 700 °C. When CO 2 –CH 4 is used as the fuel, the performance and stability of H-CASC decreases considerably with a maximum power density of 0.287 W cm −2 at 700 °C and a sharp drop in cell voltage from the initial 0.49 to 0.10 V within 20 h at 0.6 A cm −2 . In contrast, H-DASC demonstrates a maximum power density of 0.605 W cm −2 and a stable cell voltage above 0.65 V for 65 h. This is attributed to highly efficient on-cell DRC by LSCrN@Ni. | National Science Foundation | 1832809 |  | 2020 |  |  |  | Journal Article