## metadata
PAR ID | DOI | Title | Creator/Author | Corporate Author | Editor | Publication Date | Journal Name | Journal Volume | Journal Issue | Page Range or eLocation | ISSN | ISBN | Description/Abstract | Sponsoring Org. | Award IDs | Subject | Publication Year | Size | Format | Version | Resource Type | Publisher | Location | Rights | Institution
10291609 | https://doi.org/10.1038/s41467-021-25455-0 | 4K-memristor analog-grade passive crossbar circuit | Kim, H. (ORCID:0000000248346882); Mahmoodi, M_R (ORCID:0000000253182413); Nili, H. (ORCID:0000000166297749); Strukov, D_B (ORCID:0000000245264347) |  |  | 2021-08-31T04:00:00Z | Nature Communications | 12 | 1 |  | 2041-1723 |  | <title>Abstract</title> <p>The superior density of passive analog-grade memristive crossbar circuits enables storing large neural network models directly on specialized neuromorphic chips to avoid costly off-chip communication. To ensure efficient use of such circuits in neuromorphic systems, memristor variations must be substantially lower than those of active memory devices. Here we report a 64 × 64 passive crossbar circuit with ~99% functional nonvolatile metal-oxide memristors. The fabrication technology is based on a foundry-compatible process with etch-down patterning and a low-temperature budget. The achieved <26% coefficient of variance in memristor switching voltages is sufficient for programming a 4K-pixel gray-scale pattern with a <4% relative tuning error on average. Analog properties are also successfully verified via experimental demonstration of a 64 × 10 vector-by-matrix multiplication with an average 1% relative conductance import accuracy to model the MNIST image classification by ex-situ trained single-layer perceptron, and modeling of a large-scale multilayer perceptron classifier based on more advanced conductance tuning algorithm.</p> | National Science Foundation | 1740352 |  | 2021 |  |  |  | Journal Article | Nature Publishing Group