## metadata
PAR ID | DOI | Title | Creator/Author | Corporate Author | Editor | Publication Date | Journal Name | Journal Volume | Journal Issue | Page Range or eLocation | ISSN | ISBN | Description/Abstract | Sponsoring Org. | Award IDs | Subject | Publication Year | Size | Format | Version | Resource Type | Publisher | Location | Rights | Institution
10292397 | https://doi.org/10.1109/ICCE50685.2021.9427699 | Integrated Design of Low Complexity RSS Based Visible Light Indoor Positioning and Power-Line Communication System for Smart Hospitals | Lang, Tian; Pan, Zijin; Ortiz, Nathaniel; Chen, Gang; Kalay, Yehuda; Pai, Ramdas; Wang, Albert |  | null | 2021-01-10T05:00:00Z | IEEE International Conference on Consumer Electronics (ICCE) 2021 | 2021 |  | 1 to 5 |  |  | Future healthcare systems require smart hospitals with system-wide wireless communications and positioning functions, which cannot be facilitated by existing radio-frequency (RF) wireless technologies. In this paper, we present integrated design of a novel low-complexity received signal strength (RSS) based hybrid visible light communication (VLC) and indoor positioning (VLP) system. This VLC/VLP tracking system consist of host optical transceivers embedded in existing light-emitting diode (LED) bulbs and user-end optical tags, which interface with the existing 120AVC power wiring in a building. The new hybrid VLC/PLC tracking system was validated by simulation and experimentation. This LED VLC tracking system will enable smart hospital operations to modernize next-generation intelligent healthcare systems | National Science Foundation | 1838702 |  | 2021 |  |  |  | Conference Paper