## metadata
PAR ID | DOI | Title | Creator/Author | Corporate Author | Editor | Publication Date | Journal Name | Journal Volume | Journal Issue | Page Range or eLocation | ISSN | ISBN | Description/Abstract | Sponsoring Org. | Award IDs | Subject | Publication Year | Size | Format | Version | Resource Type | Publisher | Location | Rights | Institution
10293277 | https://doi.org/10.1109/ISCAS45731.2020.9181023 | Spintronic/CMOS-Based Thermal Sensors | Qoutb, Abdelrahman G.; Friedman, Eby G. |  | null | 2020-10-01T04:00:00Z | Proceedings of the International Symposium on Circuits and Systems |  |  | 1 to 5 |  |  | Stacking more systems into a compact area or scaling devices to increase the density of integration are two approaches to provide greater functional complexity. Excessive heat generated as a result of these technology advancements leads to an increase in leakage power and degradation in system reliability. Hence, a thermal aware system composed of hundreds of distributed thermal sensor nodes is needed. Such a system requires an efficient thermal sensor placed close to the thermal hotspots, small in size, fast response, and CMOS compatibility. In this paper, two hybrid spintronic/CMOS circuits are proposed. These circuits exhibit a low power consumption of 11.9 μW during the on-state, a linearity (R^2 ) of 0.96 over the industrial temperature range of operation (-40 to 125) o C, and a sensitivity of 3.78 mV/K. | National Science Foundation | 1716091 |  | 2020 |  |  |  | Conference Paper