## metadata
PAR ID | DOI | Title | Creator/Author | Corporate Author | Editor | Publication Date | Journal Name | Journal Volume | Journal Issue | Page Range or eLocation | ISSN | ISBN | Description/Abstract | Sponsoring Org. | Award IDs | Subject | Publication Year | Size | Format | Version | Resource Type | Publisher | Location | Rights | Institution
10293280 | https://doi.org/10.1109/ISCAS51556.2021.9401632 | MTJ-Based Dithering for Stochastic Analog-to-Digital Conversion | Mitrovic, Ana; Friedman, Eby G. |  | null | 2021-05-01T04:00:00Z | Proceedings of the IEEE International Symposium on Circuits and Systems (ISCAS) |  |  | 1 to 5 |  |  | The stochastic behavior of magnetic tunnel junctions (MTJ) finds use in many applications - from analog-to- digital conversion to neuromorphic computing. In this paper, a dithering method exploiting the stochastic behavior of an MTJ, based on the voltage controlled magnetic anisotropy effect, is proposed. This method is used to measure low frequency analog signals over an interval. The circuit is composed of two MTJ devices that convert an analog signal into a series of high resistance and low resistance stochastic states, creating a dithering effect. The behavior of the input signal is extracted from the switching frequency. The binary nature of the output signal reduces the complexity, enabling a small, fast, and energy efficient circuit for extracting different forms of information from an analog signal. | National Science Foundation | 1716091 |  | 2021 |  |  |  | Conference Paper