## metadata
PAR ID | DOI | Title | Creator/Author | Corporate Author | Editor | Publication Date | Journal Name | Journal Volume | Journal Issue | Page Range or eLocation | ISSN | ISBN | Description/Abstract | Sponsoring Org. | Award IDs | Subject | Publication Year | Size | Format | Version | Resource Type | Publisher | Location | Rights | Institution
10293395 | https://doi.org/10.1039/D1TA01836A | Thermo-osmotic ionogel enabled high-efficiency harvesting of low-grade heat | Li, Wei; Liu, Yuchen; Zhang, Zimeng; Liu, Ruochen; Qiu, Jingjing; Wang, Shiren |  | null | 2021-07-20T04:00:00Z | Journal of Materials Chemistry A | 9 | 28 | 15755 to 15765 | 2050-7488 |  | Low efficiency in recovering low-grade heat remains unresolved despite decades of attempts. In this research, we designed and fabricated a novel thermo-osmotic ionogel (TOI) composite to recover low-grade heat to generate electric power through a thermo-induced ion gradient and selective ion diffusion. The TOI composite was assembled with a crystalline ionogel (polymer-confined LiNO 3 –3H 2 O) film, ion selective membrane, and hydrogel film. With a 90 °C heat supply, the single TOI composite produced a high open-circuit voltage of 0.52 V, a differential thermal voltage of ∼26 mV K −1 , a peak power density of 0.4 W m −2 , and a ground-breaking peak energy conversion efficiency of 11.17%. Eight pieces of such a TOI composite were connected in series, demonstrating an open-circuit voltage of 3.25 volts. Such a TOI system was also demonstrated to harvest body temperature for powering a LED, opening numerous opportunities in powering wearable devices. | National Science Foundation | 1934120 |  | 2021 |  |  |  | Journal Article