## metadata
PAR ID | DOI | Title | Creator/Author | Corporate Author | Editor | Publication Date | Journal Name | Journal Volume | Journal Issue | Page Range or eLocation | ISSN | ISBN | Description/Abstract | Sponsoring Org. | Award IDs | Subject | Publication Year | Size | Format | Version | Resource Type | Publisher | Location | Rights | Institution
10293905 | https://doi.org/10.1109/WMCS49442.2020.9172416 | A 60-GHz Digital Sub-Sampling Integer-N Phase-Locked Loop | Rong, Chao; Mondal, Susnata; Carley, L. Richard; Paramesh, Jeyanandh |  | null | 2020-05-01T04:00:00Z | 2020 IEEE Texas Symposium on Wireless and Microwave Circuits and Systems (WMCS) |  |  | 1 to 5 |  |  | Digital phase-locked loops (DPLL) are ﬁnding new applications in highly demanding contexts such as frequency synthesis for millimeter-wave (mm-wave) communications and clock generation for ultra-high-speed wireline transceivers. In a typical DPLL, however, a time-to-digital converter (TDC) with fine time resolution, high linearity and high dynamic range is required to meet stringent noise and spur performance requirements, which negatively impacts the power consumption in a DPLL. A bang-bang phase-detector (BBPD) outperforms a multi-bit TDC in terms of its’ jitter-power tradeoff, but its’ highly non-linear phase detection characteristic limits the locking speed of the loop. This research explores the design and of a 60 GHz digital sub-sampling phase-locked loop that uses a BBPD loop for frequency tracking and a coarse TDC loop for fast frequency acquisition. A prototype of the DPLL is designed in a 28-nm CMOS technology with supporting evidence through extensive simulations. | National Science Foundation | 1823235 |  | 2020 |  |  |  | Conference Paper