## metadata
PAR ID | DOI | Title | Creator/Author | Corporate Author | Editor | Publication Date | Journal Name | Journal Volume | Journal Issue | Page Range or eLocation | ISSN | ISBN | Description/Abstract | Sponsoring Org. | Award IDs | Subject | Publication Year | Size | Format | Version | Resource Type | Publisher | Location | Rights | Institution
10294538 | https://doi.org/10.3390/constrmater1020007 | A Decommissioned Wind Blade as a Second-Life Construction Material for a Transmission Pole | Alshannaq, Ammar A.; Bank, Lawrence C.; Scott, David W.; Gentry, Russell |  | null | 2021-09-01T04:00:00Z | Construction Materials | 1 | 2 | 95 to 104 | 2673-7108 |  | This paper demonstrates the concept of adaptive repurposing of a portion of a decommissioned Clipper C96 wind turbine blade as a pole in a power transmission line application. The current research program is aimed at creating a path towards sustainable repurposing of wind turbine blades after they are removed from service. The present work includes modelling and analysis of expected load cases as prescribed in ASCE 74 and NESC using simplified boundary conditions for tangent pole applications. Load cases involving extreme wind, concurrent ice and wind, extreme ice, differential ice, broken conductor, and broken shield have been analyzed and governing load cases for bending, shear, and torsion have been examined. Relative stiffnesses of different parts forming the wind blade’s cross section (i.e., shell, web, and spar cap) are determined. The corresponding stresses associated with each part under the governing loads are compared to allowable strength values which are determined from composite laminate theory and modelling of the known laminate structure of the E-Glass FRP material. Stresses and deflections obtained are compared with governing reliability-based design criteria and code requirements. The results of the structural analysis indicate that the wind blade can resist the expected loads with reasonable safety factors and that the expected deflections are within permissible limits. Recommendations are provided for detailing and modification of the wind blade for a power pole application in which crossarm and davit connections are highlighted, and foundation details are emphasized. | National Science Foundation | 1949818 |  | 2021 |  |  |  | Journal Article