## metadata
PAR ID | DOI | Title | Creator/Author | Corporate Author | Editor | Publication Date | Journal Name | Journal Volume | Journal Issue | Page Range or eLocation | ISSN | ISBN | Description/Abstract | Sponsoring Org. | Award IDs | Subject | Publication Year | Size | Format | Version | Resource Type | Publisher | Location | Rights | Institution
10295589 | https://doi.org/10.1109/ISCAS51556.2021.9401129 | A Comprehensive Analysis of Charge-Pump-Based Multi-Stage Multi-Output DC-DC Converters | Danesh, Ahmad Reza; Heydari, Payam |  | null | 2021-05-01T04:00:00Z | IEEE International Symposium on Circuits and Systems |  |  | 1 to 5 |  |  | This paper presents an analytical model for calculating the output voltage and the power efficiency of multi-stage multi-output (MSMO) DC-DC converters (DDC) that use charge pump cells for boosting the voltage. Various cases such as multi-output current consumption and its effects on the output voltage and the power efficiency are studied. Based on the model, a tapered design approach is proposed that can bolster the power efficiency and lower the output voltage drop of MSMO DDCs. Moreover, a charge-pump-based DDC is introduced and designed to verify the proposed model. Simulation results using a standard high-voltage 180-nm CMOS technology affirms the accuracy of the presented model. | National Science Foundation | 1646275 |  | 2021 |  |  |  | Conference Paper