## metadata
PAR ID | DOI | Title | Creator/Author | Corporate Author | Editor | Publication Date | Journal Name | Journal Volume | Journal Issue | Page Range or eLocation | ISSN | ISBN | Description/Abstract | Sponsoring Org. | Award IDs | Subject | Publication Year | Size | Format | Version | Resource Type | Publisher | Location | Rights | Institution
10296340 | https://doi.org/10.1039/D0TC03173A | High-density polyethylene—an inert additive with stabilizing effects on organic field-effect transistors | Scaccabarozzi, Alberto D.; Basham, James I.; Yu, Liyang; Westacott, Paul; Zhang, Weimin; Amassian, Aram; McCulloch, Iain; Caironi, Mario; Gundlach, David J.; Stingelin, Natalie |  | null | 2020-11-12T05:00:00Z | Journal of Materials Chemistry C | 8 | 43 | 15406 to 15415 | 2050-7526 |  | Organic electronics technologies have attracted considerable interest over the last few decades and have become promising alternatives to conventional, inorganic platforms for specific applications. To fully exploit the touted potential of plastic electronics, however, other prerequisites than only electronic functions need to be fulfiled, including good mechanical stability, ease of processing and high device reliability. A possible method to overcome these issues is the employment of insulating:semiconducting polymer blends, which have been demonstrated to display favourable rheological and mechanical properties, generally provided by the insulating component, without negatively affecting the optoelectronic performance of the semiconductor. Here, we demonstrate that binary blends comprising the semicrystalline high-density polyethylene (HDPE) in combination with hole- and electron-transporting organic semiconductors allow fabrication of p-type and n-type thin-film transistors of notably improved device stability and, in some scenarios, improved device performance. We observe, for example, considerably lower subthreshold slopes and drastically reduced bias-stress effects in devices fabricated with a hole-transporting diketopyrrolopyrrole polymer derivative when blended with HDPE and significantly enhanced charge-carrier mobilities and shelf life in case of transistors made with blends between HDPE and the electron-transporting poly{[ N , N ′-bis(2-octyldodecyl)-naphthalene-1,4,5,8-bis(dicarboximide)2,6-diyl]- alt -5,5′-(2,2′-bithiophene)}, i.e. P(NDI2OD-T2), also known as N2200, compared to the neat material, highlighting the broad, versatile benefits blending semiconducting species with a semicrystalline commodity polymer can have. | National Science Foundation | 1729737 |  | 2020 |  |  |  | Journal Article