## metadata
PAR ID | DOI | Title | Creator/Author | Corporate Author | Editor | Publication Date | Journal Name | Journal Volume | Journal Issue | Page Range or eLocation | ISSN | ISBN | Description/Abstract | Sponsoring Org. | Award IDs | Subject | Publication Year | Size | Format | Version | Resource Type | Publisher | Location | Rights | Institution
10297095 | https://doi.org/10.1016/j.compscitech.2020.108367 | Laser induced graphene in fiberglass-reinforced composites for strain and damage sensing | Groo, Lori Anne; Nasser, Jalal; Zhang, Lisha; Steinke, Kelsey; Inman, Daniel; Sodano, Henry Angelo |  | null | 2020-10-20T04:00:00Z | Composites science and technology | 199 |  | 108367 | 0266-3538 |  | Structural health monitoring of fiber-reinforced composite materials is of critical importance due to their use in challenging structural applications where low density is required and the designs typically use a low factor of safety. In order to reduce the need for external sensors to monitor composite structures, recent attention has turned to multifunctional materials with integrated sensing capabilities. This work use laser induced graphene (LIG) to create multifunctional structure with embedded piezoresistivity for the simultaneous and in-situ monitoring of both strain and damage in fiberglass-reinforced composites. The LIG layers are integrated during the fabrication process through transfer printing to the surface of the prepreg before being laid up into the ply stack, and are thus located in the interlaminar region of the fiberglass-reinforced composite. The methods used in this work are simple and require no treatment or modification to the commercial fiberglass prepreg prior to LIG transfer printing which is promising for industrial scale use. The performance of the piezoresistive interlayer in monitoring both strain and damage in-situ are demonstrated via three-point bend and tensile testing. Additionally, the interlaminar properties of the fiberglass composites were observed to be largely maintained with the LIG present in the interlaminar region of the composite, while the damping properties were found to be improved. This work therefore introduces a novel multifunctional material with high damping and fully integrated sensing capabilities through a cost-effective and scalable process. | National Science Foundation | 1762369 |  | 2020 |  |  |  | Journal Article