## metadata
PAR ID | DOI | Title | Creator/Author | Corporate Author | Editor | Publication Date | Journal Name | Journal Volume | Journal Issue | Page Range or eLocation | ISSN | ISBN | Description/Abstract | Sponsoring Org. | Award IDs | Subject | Publication Year | Size | Format | Version | Resource Type | Publisher | Location | Rights | Institution
10297622 | https://doi.org/10.1109/TGCN.2021.3087008 | A Circuit for Simultaneous Reception of Data and Power using a Solar Cell | Kadirvelu, Sindhubala; Leon-Salas, Walter D.; Fan, Xiaozhe; Kim, Jongseok; Peleato, Borja; Mohammadi, Saeed; Vijayalakshmi, B. |  | null | 2021-06-07T04:00:00Z | IEEE Transactions on Green Communications and Networking |  |  | 1 to 10 | 2473-2400 |  | This paper presents a circuit for simultaneous reception of optical power and data using a solar cell. The circuit employs a switched-inductor boost DC-DC converter for energy harvesting and a low-power thresholding receiver for data reception. The thresholding data receiver comprises a current-sense resistor that monitors the current output of the solar cell, an instrumentation amplifier, a band-pass filter and a comparator. A system-level analysis of an optical communication system employing the proposed circuit is presented along with a circuit-level analysis and implementation. As a proof-of-concept, the proposed circuit for simultaneous power and data reception is implemented using off-the-shelf components and tested using a custom-built test setup. Measurement results, including harvested power, electronic noise and bit error rate (BER), are reported for a GaAs solar cell and a red LED light source. Results show that 223 μW of power are harvested by the DC-DC converter at a distance of 32.5 cm and a radiated power of 9.3 mW. At a modulation depth of 50% and a transmission speed of 2.5 kbps, a BER of 1.008×10^-3 is achieved. Measurement results reveal that the proposed solution exhibits a trade-off between harvested power, transmission speed and BER. | National Science Foundation | 1809637 |  | 2021 |  |  |  | Journal Article