## metadata
PAR ID | DOI | Title | Creator/Author | Corporate Author | Editor | Publication Date | Journal Name | Journal Volume | Journal Issue | Page Range or eLocation | ISSN | ISBN | Description/Abstract | Sponsoring Org. | Award IDs | Subject | Publication Year | Size | Format | Version | Resource Type | Publisher | Location | Rights | Institution
10297634 | https://doi.org/10.1109/ISCAS51556.2021.9401470 | A Single-Aperture, Single-Pixel Reader for Optical Frequency Identification | Fan, Xiaozhe; Hidalgo, James; Leon-Salas, Walter D. |  | null | 2021-05-01T04:00:00Z | 2021 IEEE International Symposium on Circuits and Systems (ISCAS) |  |  | 1 to 5 |  |  | This paper presents a single-aperture, single-pixel reader for communication with Optical Frequency Identification (OFID) tags. OFID tags use solar cells to transmit and receive information wirelessly as well as to harvest radiant energy. Due to its single-aperture architecture, the reader's optical system provides a shared optical path for reception and transmission. Also, physical alignment between the reader and an OFID tag is visually guided using the reader's emitted light, securing a robust data link as long as the OFID tag is illuminated. In this paper, a description of the reader's optical and electronic sub-systems are presented. The transmitter and receiver circuits are described in detail. The transmitter, built with a linear LED driver, achieves a power efficiency of nearly 87%. The receiver, featuring a third-order bandpass filter, reduces both low-frequency and high-frequency ambient noise. A prototype of the reader was fabricated and housed in a custom 3D-printed enclosure. Test results show that the reader is able to receive modulated luminescent signals from an OFID tag at a distance of 1 m and at a data rate of 3 kbps. | National Science Foundation | 1809637 |  | 2021 |  |  |  | Conference Paper