## metadata
PAR ID | DOI | Title | Creator/Author | Corporate Author | Editor | Publication Date | Journal Name | Journal Volume | Journal Issue | Page Range or eLocation | ISSN | ISBN | Description/Abstract | Sponsoring Org. | Award IDs | Subject | Publication Year | Size | Format | Version | Resource Type | Publisher | Location | Rights | Institution
10297778 | https://doi.org/10.1109/JSSC.2021.3110520 | Dual-Band, Two-Layer Millimeter-Wave Transceiver for Hybrid MIMO Systems | Mondal, Susnata; Carley, Larry Richard; Paramesh, Jeyanandh |  | null | 2021-10-01T04:00:00Z | IEEE Journal of Solid-State Circuits |  |  | 1 to 1 | 0018-9200 |  | This paper presents a two-layer RF/analog weighting MIMO transceiver that comprises fully-connected (FC) multi-stream beamforming tiles in the RF-domain first layer, followed by a fully connected analog- or digital-domain baseband layer. The architecture mitigates the complexity versus spectral-efficiency tradeoffs of existing hybrid MIMO architectures and enables MIMO stream/user scalability, superior energy-efficiency, and spatial-processing flexibility. Moreover, multi-layer architectures with FC tiles inherently enable the co-existence of MIMO with carrier-aggregation and full-duplex beamforming. A compact, reconfigurable bidirectional circuit architecture is introduced, including a new Cartesian-combining/splitting beamforming receiver/transmitter, dual-band bidirectional beamforming network, dual-band frequency translation chains, and baseband Cartesian beamforming with an improved programmable gain amplifier design. A 28/37 GHz band, two-layer, eight-element, four-stream (with two FC-tiles) hybrid MIMO transceiver prototype is designed in 65-nm CMOS to demonstrate the above features. The prototype achieves accurate beam/null-steering capability, excellent area/power efficiency, and state-of-the-art TX/RX mode performance in two simultaneous bands while demonstrating multi-antenna (up to eight) multi-stream (up to four) over-the-air spatial multiplexing operation using proposed energy-efficient two-layer hybrid beamforming scheme. | National Science Foundation | 1823235 |  | 2021 |  |  |  | Journal Article