## metadata
PAR ID | DOI | Title | Creator/Author | Corporate Author | Editor | Publication Date | Journal Name | Journal Volume | Journal Issue | Page Range or eLocation | ISSN | ISBN | Description/Abstract | Sponsoring Org. | Award IDs | Subject | Publication Year | Size | Format | Version | Resource Type | Publisher | Location | Rights | Institution
10298877 |  | Hierarchical control of a park of floating oscillating water column wave energy converters | Gaebele, Daniel T; Magana, Mario E |  | null | 2021-09-01T04:00:00Z | Proceedings of the European Wave and Tidal Energy Conference |  |  | 2103-1 to 2103-10 | 2309-1983 |  | —Ocean wave energy is a renewable energy which remains costly for large-scale electricity generation. Although the oscillating water column (OWC) wave energy converter (WEC) is a promising device type with a rectifying air turbine and generator which convert alternating airﬂow induced by the water motion into kinetic energy then to electric energy, there are still several challenges to overcome to achieve commercial energy production. A ﬁrst step is deploying multiple devices close to each other in WEC parks, to save cost associated with mooring lines and power transmission cables and a second step is applying control at each stage of energy conversion to increase the electric energy output of the devices and ensure a safe operation. Herein, we ﬁrst present a state-space model of a park of seven hydrodynamically interacting ﬂoating OWC WECs in all degrees of freedom with nonlinear PTO dynamics and a shared, quasi-static mooring model. The electric power ﬂow is modeled by considering the conversion losses from the AC generators over a DC link, including a storage unit to the grid connection. Secondly, the OWC WEC park is expressed from a higher hierarchical level as an automaton driven by discrete events. Finally, we use a standard supervisory control approach to enable different local control schemes to ensure a save operation of the individual WEC and the park. The supervisor has good adaptability potential for different WECs and the incorporation of safety mechanisms. | National Science Foundation | 1711859 |  | 2021 |  |  |  | Conference Paper