## metadata
PAR ID | DOI | Title | Creator/Author | Corporate Author | Editor | Publication Date | Journal Name | Journal Volume | Journal Issue | Page Range or eLocation | ISSN | ISBN | Description/Abstract | Sponsoring Org. | Award IDs | Subject | Publication Year | Size | Format | Version | Resource Type | Publisher | Location | Rights | Institution
10299041 | https://doi.org/10.23919/ACC50511.2021.9482886 | Electrochemical Battery State Estimation Under Parameter Uncertainty Caused by Aging Using Expansion Measurements | Pannala, Sravan; Valecha, Puneet; Mohtat, Peyman; Siegel, Jason B.; Stefanopoulou, Anna G. |  | null | 2021-05-25T04:00:00Z | 2021 American Control Conference |  |  | 3088 to 3093 |  |  | Accurate tracking of the internal electrochemical states of lithium-ion battery during cycling enables advanced battery management systems to operate the battery safely and maintain high performance while minimizing battery degradation. To this end, techniques based on voltage measurement have shown promise for estimating the lithium surface concentration of active material particles, which is an important state for avoiding aging mechanisms such as lithium plating. However, methods relying on voltage often lead to large estimation errors when the model parameters change during aging. In this paper, we utilize the in-situ measurement of the battery expansion to augment the voltage and develop an observer to estimate the lithium surface concentration distribution in each electrode particle. We demonstrate that the addition of the expansion signal enables us to correct the negative electrode concentration states in addition to the positive electrode. As a result, compared to a voltage only observer, the proposed observer can successfully recover the surface concentration when the electrodes' stoichiometric window changes, which is a common occurrence under aging by loss of lithium inventory. With a 5% shift in the electrodes' stoichiometric window, the results indicate a reduction in state estimation error for the negative electrode surface concentration. Under this simulated aged condition, the voltage based observer had 9.3% error as compared to the proposed voltage and expansion observer which had 0.1% error in negative electrode surface concentration. | National Science Foundation | 1762247 |  | 2021 |  |  |  | Conference Paper