## metadata
PAR ID | DOI | Title | Creator/Author | Corporate Author | Editor | Publication Date | Journal Name | Journal Volume | Journal Issue | Page Range or eLocation | ISSN | ISBN | Description/Abstract | Sponsoring Org. | Award IDs | Subject | Publication Year | Size | Format | Version | Resource Type | Publisher | Location | Rights | Institution
10300463 | https://doi.org/10.3390/nano11040854 | Micron-Scale Anomalous Hall Sensors Based on FexPt1−x Thin Films with a Large Hall Angle and near the Spin-Reorientation Transition | Wang, Kang; Zhang, Yiou; Zhou, Shiyu; Xiao, Gang |  | null | 2021-04-01T04:00:00Z | Nanomaterials | 11 | 4 | 854 | 2079-4991 |  | In this work, we fabricate and characterize an energy-efficient anomalous Hall sensor based on soft-magnetic FexPt1−x thin films with a large anomalous Hall angle. By varying the composition of the FexPt1−x alloy, its layer thickness and interfacial materials, the magnetization is tuned to be near the spin transition between the perpendicular and in-plane reorientations. We performed magneto-transport and noise characterizations on anomalous Hall sensors with a small sensing area of 20 × 20 µm2 in the 180 to 350 K temperature range. We found the best performance in a 1.25-nm-thick Fe0.48Pt0.52 sandwiched by two 1.6-nm-thick MgO layers at room temperature. The sensor has a large anomalous Hall angle of 1.95%. Moreover, it has the best field detectability of 237.5 nT/√Hz at 1 Hz and 15.3 nT/√Hz at 10 kHz, as well as a high dynamic reserve of 112.0 dB. These results suggest that the FexPt1−x alloy system is suitable for energy-efficient anomalous Hall sensors, particularly in micro-sensing applications. | National Science Foundation | 1936221 |  | 2021 |  |  |  | Journal Article