## metadata
PAR ID | DOI | Title | Creator/Author | Corporate Author | Editor | Publication Date | Journal Name | Journal Volume | Journal Issue | Page Range or eLocation | ISSN | ISBN | Description/Abstract | Sponsoring Org. | Award IDs | Subject | Publication Year | Size | Format | Version | Resource Type | Publisher | Location | Rights | Institution
10301384 |  | Separation of Artifacts from Spin-Torque Ferromagnetic Resonance Measurements of Spin-Orbit Torque for the Low-Symmetry van der Waals Semi-Metal ZrTe | Cham, Thow Min; Karimeddiny, Saba; Gupta, Vishakha; Mittelstaedt, Joseph A.; Ralph, Daniel C. |  | null | 2021-10-04T04:00:00Z | ArXivorg |  |  | 2110.01720 | 2331-8422 |  | We measure spin-orbit torque generated by exfoliated layers of the low-symmetry semi-metal ZrTe3 using the spin-torque ferromagnetic resonance (ST-FMR) technique. When the ZrTe3 has a thickness greater than about 10 nm, artifacts due to spin pumping and/or resonant heating can cause the standard ST-FMR analysis to overestimate the true magnitude of the torque efficiency by as much as a factor of 30, and to indicate incorrectly that the spin-orbit torque depends strongly on the ZrTe3 layer thickness. Artifact-free measurements can still be achieved over a substantial thickness range by the method developed recently to detect ST-FMR signals in the Hall geometry as well as the longitudinal geometry. ZrTe3/Permalloy samples generate a conventional in-plane anti-damping spin torque efficiency ξDL¦¦ = 0.014 ± 0.004, and an unconventional in-plane field-like torque efficiency ¦ξFL¦¦¦ = 0.003 ± 0.001. The out-of-plane anti-damping torque is negligible. We suggest that artifacts similarly interfere with the standard ST-FMR analysis for other van der Waals samples thicker than about 10 nm. | National Science Foundation | 1708499 |  | 2021 |  |  |  | Journal Article