## metadata
PAR ID | DOI | Title | Creator/Author | Corporate Author | Editor | Publication Date | Journal Name | Journal Volume | Journal Issue | Page Range or eLocation | ISSN | ISBN | Description/Abstract | Sponsoring Org. | Award IDs | Subject | Publication Year | Size | Format | Version | Resource Type | Publisher | Location | Rights | Institution
10302271 | https://doi.org/10.1109/WAMICON47156.2021.9443599 | Micro-machined 3D Cube Antenna for X-Band Communication ICs | Wang, Yuxin; Tsao, Han-yu; Sauber, Noah; Weikle, Robert M.; Lichtenberger, Arthur W.; Barker, N. Scott |  | null | 2021-04-28T04:00:00Z | 2021 IEEE 21st Annual Wireless and Microwave Technology Conference (WAMICON) |  |  | 1 to 3 |  |  | A 3D cube antenna for CMOS communication ICs is proposed in this paper. The antenna is fabricated on the surface of a cube for the interior CMOS chip placement. The antenna system consists of a meandered line antenna plated gold on three silicon planes of the cube and a balun on one plane. Three planes are then connected and folded by gold, and fixed in a plastic carrier. This antenna is designed for X-band receivers (8-12 GHz) and its measured peak gain is -1.38 dBi with 7% -10 dB reflection coefficient at 10.35 GHz. The antenna cube interior size is 3 mm×3 mm×3 mm, of which the cubic shape allows for CMOS IC packaging inside the cube’s hollow interior. | National Science Foundation | 1731635 |  | 2021 |  |  |  | Conference Paper