## metadata
PAR ID | DOI | Title | Creator/Author | Corporate Author | Editor | Publication Date | Journal Name | Journal Volume | Journal Issue | Page Range or eLocation | ISSN | ISBN | Description/Abstract | Sponsoring Org. | Award IDs | Subject | Publication Year | Size | Format | Version | Resource Type | Publisher | Location | Rights | Institution
10303218 | https://doi.org/10.1149/2162-8777/ab8364 | Annealing Effects on the Band Alignment of ALD SiO <sub>2</sub> on (In <sub>x</sub> Ga <sub>1−x</sub> ) <sub>2</sub> O <sub>3</sub> for x = 0.25–0.74 | Fares, Chaker; Xian, Minghan; Smith, David J.; McCartney, M. R.; Kneiß, Max; von Wenckstern, Holger; Grundmann, Marius; Tadjer, Marko; Ren, Fan; Pearton, S. J. (ORCID:0000000164981256) |  |  | 2020-04-06T04:00:00Z | ECS Journal of Solid State Science and Technology | 9 | 4 | Article No. 045001 | 2162-8769 |  | <p>The band alignment of Atomic Layer Deposited SiO<sub>2</sub>on (In<sub>x</sub>Ga<sub>1−x</sub>)<sub>2</sub>O<sub>3</sub>at varying indium concentrations is reported before and after annealing at 450 °C and 600 °C to simulate potential processing steps during device fabrication and to determine the thermal stability of MOS structures in high-temperature applications. At all indium concentrations studied, the valence band offsets (VBO) showed a nearly constant decrease as a result of 450 °C annealing. The decrease in VBO was −0.35 eV for (In<sub>0.25</sub>Ga<sub>0.75</sub>)<sub>2</sub>O<sub>3</sub>, −0.45 eV for (In<sub>0.42</sub>Ga<sub>0.58</sub>)<sub>2</sub>O<sub>3</sub>, −0.40 eV for (In<sub>0.60</sub>Ga<sub>0.40</sub>)<sub>2</sub>O<sub>3</sub>, and −0.35 eV (In<sub>0.74</sub>Ga<sub>0.26</sub>)<sub>2</sub>O<sub>3</sub>for 450 °C annealing. After annealing at 600 °C, the band alignment remained stable, with <0.1 eV changes for all structures examined, compared to the offsets after the 450 °C anneal. The band offset shifts after annealing are likely due to changes in bonding at the heterointerface. Even after annealing up to 600 °C, the band alignment remains type I (nested gap) for all indium compositions of (In<sub>x</sub>Ga<sub>1−x</sub>)<sub>2</sub>O<sub>3</sub>studied.</p> | National Science Foundation | 1856662 |  | 2020 |  |  |  | Journal Article | The Electrochemical Society