## metadata
PAR ID | DOI | Title | Creator/Author | Corporate Author | Editor | Publication Date | Journal Name | Journal Volume | Journal Issue | Page Range or eLocation | ISSN | ISBN | Description/Abstract | Sponsoring Org. | Award IDs | Subject | Publication Year | Size | Format | Version | Resource Type | Publisher | Location | Rights | Institution
10304209 | https://doi.org/10.1115/SMASIS2021-67596 | Experimental Study of NCM-Si Batteries With Bi-Directional Actuation | Shan, Shuhua [Pennsylvania State University, University Park, Pennsylvania, United States]; Gonzalez, Cody [Pennsylvania State University, University Park, Pennsylvania, United States]; Rahn, Christopher [Pennsylvania State University, University Park, Pennsylvania, United States]; Frecker, Mary [Pennsylvania State University, University Park, Pennsylvania, United States] |  |  | 2021-09-14T04:00:00Z | 2021 ASME SMASIS | [5 empty] | <title>Abstract</title> <p>Silicon is regarded as one of the most promising anode materials for lithium-ion batteries. Its high theoretical capacity (4000 mAh/g) has the potential to meet the demands of high-energy density applications, such as electric air and ground vehicles. The volume expansion of Si during lithiation is over 300%, indicating its promise as a large strain electrochemical actuator. A Si-anode battery is multifunctional, storing electrical energy and actuating through volume change by lithium-ion insertion.</p> <p>To utilize the property of large volume expansion, we design, fabricate, and test two types of Si anode cantilevers with bi-directional actuation: (a) bimorph actuator and (b) insulated double unimorph actuator. A transparent battery chamber is fabricated, provided with NCM cathodes, and filled with electrolyte. The relationship between state of charge and electrode deformation is measured using current integration and high-resolution photogrammetry, respectively. The electrochemical performance, including voltage versus capacity and Coulombic efficiency versus cycle number, is measured for several charge/discharge cycles. Both configurations exhibit deflections in two directions and can store energy. In case (a), the largest deflection is roughly 35% of the cantilever length. Twisting and unexpected bending deflections are observed in this case, possibly due to back-side lithiation, non-uniform coating thickness, and uneven lithium distribution. In case (b), the single silicon active coating layer can deflect 12 passive layers.</p> | National Science Foundation | 1662055 |  | 2021 |  |  |  | Conference Paper