## metadata
PAR ID | DOI | Title | Creator/Author | Corporate Author | Editor | Publication Date | Journal Name | Journal Volume | Journal Issue | Page Range or eLocation | ISSN | ISBN | Description/Abstract | Sponsoring Org. | Award IDs | Subject | Publication Year | Size | Format | Version | Resource Type | Publisher | Location | Rights | Institution
10305347 | https://doi.org/10.1088/1748-9326/ab2daa | A regional assessment of the water embedded in the US electricity system | Peer, Rebecca A. M. (ORCID:0000000299512625); Grubert, Emily (ORCID:0000000321967571); Sanders, Kelly T. (ORCID:0000000344660054) |  |  | 2019-07-29T04:00:00Z | Environmental Research Letters | 14 | 8 | Article No. 084014 | 1748-9326 |  | <title>Abstract</title> <p>Water consumption from electricity systems can be large, and it varies greatly by region. As electricity systems change, understanding the implications for water demand is important, given differential water availability. This letter presents regional water consumption and consumptive intensities for the United States electric grid by region using a 2014 base year, based on the 26 regions in the Environmental Protection Agency’s Emissions & Generation Resource Integrated Database. Estimates encompass operational (i.e. not embodied in fixed assets) water consumption from fuel extraction through conversion, calculated as the sum of induced water consumption for processes upstream of the point of generation (PoG) and water consumed at the PoG. Absolute water consumption and consumptive intensity is driven by thermal power plant cooling requirements. Regional consumption intensities vary by roughly a factor of 20. This variability is largely attributed to water consumption upstream of the PoG, particularly evaporation from reservoirs associated with hydroelectricity. Solar and wind generation, which are expected to continue to grow rapidly, consume very little water and could drive lower water consumption over time. As the electricity grid continues to change in response to policy, economic, and climatic drivers, understanding potential impacts on local water resources can inform changes.</p> | National Science Foundation | 1632945 |  | 2019 |  |  |  | Journal Article | IOP Publishing