## metadata
PAR ID | DOI | Title | Creator/Author | Corporate Author | Editor | Publication Date | Journal Name | Journal Volume | Journal Issue | Page Range or eLocation | ISSN | ISBN | Description/Abstract | Sponsoring Org. | Award IDs | Subject | Publication Year | Size | Format | Version | Resource Type | Publisher | Location | Rights | Institution
10309345 | https://doi.org/10.17603/ds2-znjw-1f81 | Prototype-Scale Physical Model Study of Wave Attenuation by an Idealized Mangrove Forest of Moderate Cross-shore Width | Kelty, Kiernan; Tomiczek, Tori; Cox, Daniel; Lomonaco, Pedro |  |  | 2021-01-01T05:00:00Z | [6 empty] | {"Abstract":["This project investigated the potential of mangroves of modest cross-shore thickness to attenuate wave heights and reduce loads on sheltered structures through a prototype-scale physical model. Two forest densities and a baseline case were considered, and transient, regular, and irregular waves generated over the 18 m mangrove test section. Water surface elevations seaward, throughout, and leeward of the mangrove forest were measured, as well as pressures on a test wall positioned behind the forest test section."]} | National Science Foundation | 1661315 |  | 2021 |  |  |  | Dataset | Designsafe-CI