## metadata
PAR ID | DOI | Title | Creator/Author | Corporate Author | Editor | Publication Date | Journal Name | Journal Volume | Journal Issue | Page Range or eLocation | ISSN | ISBN | Description/Abstract | Sponsoring Org. | Award IDs | Subject | Publication Year | Size | Format | Version | Resource Type | Publisher | Location | Rights | Institution
10309427 |  | A Wideband Sliding Correlation Channel Sounder in 65 nm CMOS: Evaluation Board Performance | Dipankar Shakya, Ting Wu |  |  | 2021-09-01T04:00:00Z | IEEE transactions on circuits and systems | 68 | 9 |  | 1057-7130 |  | Abstract—Emerging applications such as wireless sensing, position location, robotics, and many more are driven by the ultra-wide bandwidths available at millimeter-wave (mmWave) and Terahertz (THz) frequencies. The characterization and effi- cient utilization of wireless channels at these extremely high frequencies require detailed knowledge of the radio propaga- tion characteristics of the channels. Such knowledge is developed through empirical observations of operating conditions using wireless transceivers that measure the impulse response through channel sounding. Today, cutting-edge channel sounders rely on several bulky RF hardware components with complicated interconnections, large parasitics, and sub-GHz RF bandwidth. This brief presents a compact sliding correlation-based chan- nel sounder baseband built on a monolithic integrated circuit (IC) using 65 nm CMOS, implemented as an evaluation board achieving a 2 GHz RF bandwidth. The IC is the world’s first gigabit-per-second channel sounder baseband implemented in low-cost CMOS. The presented single-board system can be employed at both the transmit and receive baseband to study multipath characteristics and path loss. Thus, the single-board implementation provides an inexpensive and compact solution for sliding correlation-based channel sounding with 1 ns multipath delay resolution. Index Terms—142 GHz, channel sounder, mmWave, on-chip baseband, PN sequence, RF hardware, sliding correlation, THz, XPD | National Science Foundation | 1909206 |  | 2021 |  |  |  | Journal Article