## metadata
PAR ID | DOI | Title | Creator/Author | Corporate Author | Editor | Publication Date | Journal Name | Journal Volume | Journal Issue | Page Range or eLocation | ISSN | ISBN | Description/Abstract | Sponsoring Org. | Award IDs | Subject | Publication Year | Size | Format | Version | Resource Type | Publisher | Location | Rights | Institution
10309452 |  | PropagationMeasurementsandPathLossModelsfor sub-THz inUrbanMicrocells | Yunchou Xing, Theodore S. |  |  | 2021-06-01T04:00:00Z | IEEE International Conference on Communications |  |  |  | 1550-3607 |  | Terahertz frequency bands will likely be used for the next-generation wireless communication systems to provide data rates of hundreds of Gbps or even Tbps because of the wide swaths of unused and unexplored spectrum. This paper presents two outdoor wideband measurement campaigns in downtown Brooklyn (urban microcell environment) in the sub-THz band of 140 GHz with TX-RX separation distance up to 100 m: i) terrestrial urban microcell measurement campaign, and ii) rooftop surrogate satellite and backhaul measurement campaign. Outdoor omnidirectional and directional path loss models for both line-of-sight and non-line-of-sight scenarios, as well as foliage loss (signal attenuation through foliage), are provided at 140 GHz for urban microcell environments. These measurements and models provide an understanding of both the outdoor terrestrial (e.g., 6G cellular and backhaul) and non-terrestrial (e.g., satellite and unmanned aerial vehicle communications) wireless channels, and prove the feasibility of using THz frequency bands for outdoor fixed and mobile cellular communications. This paper can be used for future outdoor wireless system design at frequencies above 100 GHz. | National Science Foundation | 1909206; 2037845 |  | 2021 |  |  |  | Conference Paper