## metadata
PAR ID | DOI | Title | Creator/Author | Corporate Author | Editor | Publication Date | Journal Name | Journal Volume | Journal Issue | Page Range or eLocation | ISSN | ISBN | Description/Abstract | Sponsoring Org. | Award IDs | Subject | Publication Year | Size | Format | Version | Resource Type | Publisher | Location | Rights | Institution
10309479 | https://doi.org/10.1016/j.applthermaleng.2021.117910 | Analyzing interfacial transport for water evaporating into dry nitrogen | Murray, B.; Fox, M. J.; Narayan, S. |  | Markides, C. N. | 2021-12-06T05:00:00Z | Applied thermal engineering | 202 |  |  | 1873-5606 |  | Designing air-water systems for industrial applications requires a fundamental understanding of mass accommodation at the liquid-vapor interface, which depends on many factors, including temperature, vapor concentration, and impurities that vary with time. Hence, understanding how mass accommodation changes over a droplet’s lifespan is critical for predicting the performance of applications leveraging evaporation. In this study, experimental data of water droplets on a gold-coated surface evaporating into dry nitrogen is coupled with a computational model to measure the accommodation coefficient at the liquid-vapor interface. We conduct this measurement by combining macroscopic observations with the microscopic kinetic theory of gasses. The experiments utilize a sensitive piezoelectric device to determine the droplet radius with high accuracy and imaging to measure the droplet contact angle. This setup also quantifies the trace amounts of non-volatile impurities in the droplet. For water droplets evaporating in a pure nitrogen stream, the accommodation coefficient directly relates to vapor flux over the droplet’s surface and is affected by the presence of impurities. We obtained a surface-averaged accommodation coefficient close to 0.001 across multiple water droplets evaporating close to room temperature. This quantification can aid in conducting a more accurate analysis of evaporation, which can assist in the improved design of evaporation-based applications. We believe the modeling approach presented in this work, which integrates the kinetic theory of gases to the macroscale flow behavior, can provide a basis for predicting evaporation kinetics in the presence of extremely dry non-condensable gas streams. | National Science Foundation | 1944323 |  | 2021 |  |  |  | Journal Article