## metadata
PAR ID | DOI | Title | Creator/Author | Corporate Author | Editor | Publication Date | Journal Name | Journal Volume | Journal Issue | Page Range or eLocation | ISSN | ISBN | Description/Abstract | Sponsoring Org. | Award IDs | Subject | Publication Year | Size | Format | Version | Resource Type | Publisher | Location | Rights | Institution
10309890 | https://doi.org/10.1109/WPTC51349.2021.9458201 | Magnetoelectric Versus Inductive Power Delivery for Sub-mm Receivers | Khalifa, Adam; Nasrollahpour, Mehdi; Sun, Neville; Zaeimbashi, Mohsen; Chen, Huaihao; Liang, Xianfeng; Alemohammad, Milad; Etienne-Cummings, Ralph; Sun, Nian X.; Cash, Sydney |  |  | 2021-01-01T05:00:00Z | 2021 IEEE MTT-S Wireless Power Transfer Conference (WPTC 2021) | [5 empty] | Most of the next-generation implantable medical devices that are targeting sub-mm scale form factors are entirely powered wirelessly. The most commonly used form of wireless power transfer for ultra-small receivers is inductive coupling and has been so for many decades. This might change with the advent of novel microfabricated magnetoelectric (ME) antennas which are showing great potential as high-frequency wireless powered receivers. In this paper, we compare these two wireless power delivery methods using receivers that operate at 2.52 GHz with a surface area of 0.043 mm2 . Measurement results show that the maximum achievable power transfer of a ME antenna outperforms that of an on-silicon coil by approximately 7 times for a Tx-Rx distance of 2.16 and 3.3 times for a Tx-Rx distance of 0.76 cm. | National Science Foundation | 2020624 |  | 2021 |  |  |  | Conference Paper