## metadata
PAR ID | DOI | Title | Creator/Author | Corporate Author | Editor | Publication Date | Journal Name | Journal Volume | Journal Issue | Page Range or eLocation | ISSN | ISBN | Description/Abstract | Sponsoring Org. | Award IDs | Subject | Publication Year | Size | Format | Version | Resource Type | Publisher | Location | Rights | Institution
10310579 | https://doi.org/10.1115/MSEC2021-63929 | Adhesive Deposition Process Characterization for Microstructure Assembly | Sherehiy, Andriy; Montenegro, Andres; Wei, Danming; Popa, Dan O. |  |  | 2021-06-21T04:00:00Z | 16th International Manufacturing Science and Engineering Conference | [5 empty] | Recent advancements in additive manufacturing such as Direct Write Inkjet printing introduced novel tools that allow controlled and precise deposition of fluid in nano-liter volumes, enabling fabrication of multiscale structures with submillimeter dimensions. Applications include fabrication of flexible electronics, sensors, and assembly of Micro-Electro-Mechanical Systems (MEMS). Critical challenges remain in the control of fluid deposition parameters during Inkjet printing to meet specific dimensional footprints at the microscale necessary for the assembly process of microscale structures. In this paper we characterize an adhesive deposition printing process with a piezo-electric dispenser of nano-liter volumes. Applications include the controlled delivery of high viscosity Ultraviolet (UV) and thermal curable adhesives for the assembly of the MEMS structures. We applied the Taguchi Design of Experiment (DOE) method to determine an optimal set of process parameters required to minimize the size of adhesive printed features on a silicon substrate with good reliability and repeatability of the deposition process. Experimental results demonstrate repeatable deposition of UV adhesive features with 150 μm diameter on the silicon substrate. Based on the observed wettability effect of adhesive printed onto different substrates we propose a solution for further reduction of the deposit-substrate contact area for microassembly optimization. | National Science Foundation | 1828355; 1849213 |  | 2021 |  |  |  | Conference Paper