## metadata
PAR ID | DOI | Title | Creator/Author | Corporate Author | Editor | Publication Date | Journal Name | Journal Volume | Journal Issue | Page Range or eLocation | ISSN | ISBN | Description/Abstract | Sponsoring Org. | Award IDs | Subject | Publication Year | Size | Format | Version | Resource Type | Publisher | Location | Rights | Institution
10311622 | https://doi.org/10.1017/jfm.2021.547 | Drop impact on solids: contact-angle hysteresis filters impact energy into modal vibrations | Kern, Vanessa R.; Bostwick, Joshua B.; Steen, Paul H. |  |  | 2021-09-25T04:00:00Z | Journal of Fluid Mechanics | 923 |  |  | 0022-1120 |  | The energetics of drop deposition are considered in the capillary-ballistic regime characterized by high Reynolds number and moderate Weber number. Experiments are performed impacting water/glycol drops onto substrates with varying wettability and contact-angle hysteresis. The impacting event is decomposed into three regimes: (i) pre-impact, (ii) inertial spreading and (iii) post contact-line (CL) pinning, conveniently framed using the theory of Dussan & Davis ( J. Fluid Mech. , vol. 173, 1986, pp. 115–130). During fast-time-scale inertial spreading, the only form of dissipation is CL dissipation ( $\mathcal {D}_{CL}$ ). High-speed imaging is used to resolve the stick-slip dynamics of the CL with $\mathcal {D}_{CL}$ measured directly from experiment using the $\Delta \alpha$ - $R$ cyclic diagram of Xia & Steen ( J. Fluid Mech. , vol. 841, 2018, pp. 767–783), representing the contact-angle deviation against the CL radius. Energy loss occurs on slip legs, and this observation is used to derive a closed-form expression for the kinetic K and interfacial $\mathcal{A}$ post-pinning energy $\{K+\mathcal {A}\}_p/\mathcal {A}_o$ independent of viscosity, only depending on the rest angle $\alpha _p$ , equilibrium angle $\bar {\alpha }$ and hysteresis $\Delta \alpha$ , which agrees well with experimental observation over a large range of parameters, and can be used to evaluate contact-line dissipation during inertial spreading. The post-pinning energy is found to be independent of the pre-impact energy, and it is broken into modal components with corresponding energy partitioning approximately constant for low-hysteresis surfaces with fixed pinning angle $\alpha _p$ . During slow-time-scale post-pinning, the liquid/gas ( $lg$ ) interface is found to vibrate with the frequencies and mode shapes predicted by Bostwick & Steen ( J. Fluid Mech. , vol. 760, 2014, pp. 5–38), irrespective of the pre-impact energy. Resonant mode decay rates are determined experimentally from fast Fourier transforms of the interface dynamics. | National Science Foundation | 1935590 |  | 2021 |  |  |  | Journal Article