## metadata
PAR ID | DOI | Title | Creator/Author | Corporate Author | Editor | Publication Date | Journal Name | Journal Volume | Journal Issue | Page Range or eLocation | ISSN | ISBN | Description/Abstract | Sponsoring Org. | Award IDs | Subject | Publication Year | Size | Format | Version | Resource Type | Publisher | Location | Rights | Institution
10311767 | https://doi.org/10.1115/IMECE2020-24664 | Deep 3D Convolution Neural Network Methods for Brain White Matter Hybrid Computational Simulations | Wu, Xuehai; Pelegri, Assimina A. |  |  | 2020-11-16T05:00:00Z | International Mechanical Engineering Congress and Exposition, IMECE 2020 | [5 empty] | Material properties of brain white matter (BWM) show high anisotropy due to the complicated internal three-dimensional microstructure and variant interaction between heterogeneous brain-tissue (axon, myelin, and glia). From our previous study, finite element methods were used to merge micro-scale Representative Volume Elements (RVE) with orthotropic frequency domain viscoelasticity to an integral macro-scale BWM. Quantification of the micro-scale RVE with anisotropic frequency domain viscoelasticity is the core challenge in this study.</p> <p>The RVE behavior is expressed by a viscoelastic constitutive material model, in which the frequency-related viscoelastic properties are imparted as storage modulus and loss modulus for the composite comprised of axonal fibers and extracellular glia. Using finite elements to build RVEs with anisotropic frequency domain viscoelastic material properties is computationally very consuming and resource-draining. Additionally, it is very challenging to build every single RVE using finite elements since the architecture of each RVE is arbitrary in an infinite data set. The architecture information encoded in the voxelized location is employed as input data and is consequently incorporated into a deep 3D convolution neural network (CNN) model that cross-references the RVEs’ material properties (output data). The output data (RVEs’ material properties) is calculated in parallel using an in-house developed finite element method, which models RVE samples of axon-myelin-glia composites. This novel combination of the CNN-RVE method achieved a dramatic reduction in the computation time compared with directly using finite element methods currently present in the literature. | National Science Foundation | 1763005 |  | 2020 |  |  |  | Conference Paper