## metadata
PAR ID | DOI | Title | Creator/Author | Corporate Author | Editor | Publication Date | Journal Name | Journal Volume | Journal Issue | Page Range or eLocation | ISSN | ISBN | Description/Abstract | Sponsoring Org. | Award IDs | Subject | Publication Year | Size | Format | Version | Resource Type | Publisher | Location | Rights | Institution
10311914 | https://doi.org/10.1109/RadarConf2147009.2021.9455299 | Study of OAM for Communication and Radar | Orfeo, Daniel; Huston, Dryver; Xia, Tian |  |  | 2021-01-01T05:00:00Z | 2021 IEEE Radar Conference (RadarConf21) | [5 empty] | Radio-frequency sensing and communication systems which use a waveform for more than one function offer the promise of improved spectral efficiency and streamlined hardware requirements. Control of orbital angular momentum (OAM) may be used to increase data-rates and improve radar sensitivity to certain chiral targets. This paper presents finite-difference time-domain simulations which model a gigahertz-frequency OAM radar capable of transmitting information via OAM-mode modulation. The unique chirality-detection capability of OAM radar is demonstrated, as well as simple information transmission. Simulation scope and radar specifications are designed with an eye toward developing a dual function ground penetrating radar (GPR) with OAM mode control. | National Science Foundation | 1647095 |  | 2021 |  |  |  | Conference Paper