## metadata
PAR ID | DOI | Title | Creator/Author | Corporate Author | Editor | Publication Date | Journal Name | Journal Volume | Journal Issue | Page Range or eLocation | ISSN | ISBN | Description/Abstract | Sponsoring Org. | Award IDs | Subject | Publication Year | Size | Format | Version | Resource Type | Publisher | Location | Rights | Institution
10312649 | https://doi.org/10.1039/D0EE01834A | pH swing cycle for CO <sub>2</sub> capture electrochemically driven through proton-coupled electron transfer | Jin, Shijian; Wu, Min; Gordon, Roy G.; Aziz, Michael J.; Kwabi, David G. |  |  | 2020-10-14T04:00:00Z | Energy & Environmental Science | 13 | 10 |  | 1754-5692 |  | We perform a thermodynamic analysis of the energetic cost of CO 2 separation from flue gas (0.1 bar CO 2 (g)) and air (400 ppm CO 2 ) using a pH swing created by electrochemical redox reactions involving proton-coupled electron transfer from molecular species in aqueous electrolyte. In this scheme, electrochemical reduction of these molecules results in the formation of alkaline solution, into which CO 2 is absorbed; subsequent electrochemical oxidation of the reduced molecules results in the acidification of the solution, triggering the release of pure CO 2 gas. We examined the effect of buffering from the CO 2 –carbonate system on the solution pH during the cycle, and thereby on the open-circuit potential of an electrochemical cell in an idealized four-process CO 2 capture-release cycle. The minimum work input varies from 16 to 75 kJ mol CO2 −1 as throughput increases, for both flue gas and direct air capture, with the potential to go substantially lower if CO 2 capture or release is performed simultaneously with electrochemical reduction or oxidation. We discuss the properties required of molecules that would be suitable for such a cycle. We also demonstrate multiple experimental cycles of an electrochemical CO 2 capture and release system using 0.078 M sodium 3,3′-(phenazine-2,3-diylbis(oxy))bis(propane-1-sulfonate) as the proton carrier in an aqueous flow cell. CO 2 capture and release are both performed at 0.465 bar at a variety of current densities. When extrapolated to infinitesimal current density we obtain an experimental cycle work of 47.0 kJ mol CO2 −1 . This result suggests that, in the presence of a 0.465 bar/1.0 bar inlet/outlet pressure ratio, a 1.9 kJ mol CO2 −1 thermodynamic penalty should add to the measured value, yielding an energy cost of 48.9 kJ mol CO2 −1 in the low-current-density limit. This result is within a factor of two of the ideal cycle work of 34 kJ mol CO2 −1 for capturing at 0.465 bar and releasing at 1.0 bar. The ideal cycle work and experimental cycle work values are compared with those for other electrochemical and thermal CO 2 separation methods. | National Science Foundation | 1914543 |  | 2020 |  |  |  | Journal Article