## metadata
PAR ID | DOI | Title | Creator/Author | Corporate Author | Editor | Publication Date | Journal Name | Journal Volume | Journal Issue | Page Range or eLocation | ISSN | ISBN | Description/Abstract | Sponsoring Org. | Award IDs | Subject | Publication Year | Size | Format | Version | Resource Type | Publisher | Location | Rights | Institution
10312853 | https://doi.org/10.1039/D1TC02931B | Ligand-mediated synthesis of chemically tailored two-dimensional all-inorganic perovskite nanoplatelets under ambient conditions | Davis, Andrew H.; Li, Shuya; Lin, Hanjie; Chu, Chun; Franck, John M.; Leem, Gyu; Maye, Mathew M.; Zheng, Weiwei |  |  | 2021-10-21T04:00:00Z | Journal of Materials Chemistry C | 9 | 40 |  | 2050-7526 |  | All-inorganic halide perovskite nanocrystals (NCs) offer impressive optoelectronic properties for light harvesting, energy conversion, and photoredox applications, with two-dimensional (2D) perovskite NCs further increasing these prospects due to their improved photoluminescence (PL) tuneability, impressive color purity, high in-plane charge transport, and large lateral dimensions which is advantageous for device integration. However, the synthesis of 2D perovskites is still challenging, especially toward large-scale applications. In this study, through the control of surface ligand composition and concentration of a mixture of short (octanoic acid and octylamine, 8-carbon chain) and long (oleic acid and oleylamine, 18-carbon chain) ligands, we have developed an extremely facile ligand-mediated synthesis of 2D CsPbX 3 (X = Cl, Br, or mixture thereof) nanoplatelets (NPLs) at room temperature in an open vessel. In addition, the developed method is highly versatile and can be applied to synthesize Mn-doped CsPbX 3 NPLs, showing a systematic increase in the total PL quantum yield (QY) and the Mn-dopant emission around 600 nm with increasing Mn and Cl concentrations. The reaction occurs in toluene by the introduction of CsX, PbX 2 , and MnX 2 precursors under ambient conditions, which requires no harsh acids, avoids excessive lead waste, little thermal energy input, and is potentially scalable toward industrial applications. | National Science Foundation | 1944978 |  | 2021 |  |  |  | Journal Article