## metadata
PAR ID | DOI | Title | Creator/Author | Corporate Author | Editor | Publication Date | Journal Name | Journal Volume | Journal Issue | Page Range or eLocation | ISSN | ISBN | Description/Abstract | Sponsoring Org. | Award IDs | Subject | Publication Year | Size | Format | Version | Resource Type | Publisher | Location | Rights | Institution
10313152 | https://doi.org/10.1109/SENSORS47087.2021.9639619 | Wireless Power Transfer Through Soil Over a Range of Moisture Levels for In-Situ Soil Health Monitoring | Luo, Weijie; Jackson, Aidan; Sorensen, Jack; Dahal, Archana; Goel, Ramesh; Roundy, Shad; Zesiger, Cody; Young, Darrin J. |  |  | 2021-10-31T04:00:00Z | IEEE Sensors Conference | [5 empty] | This paper presents the design and measurement results of wireless power transfer through soil over a range of soil moisture levels for future low-cost, wireless, battery-less, and in-situ soil health monitoring technologies. A pair of packaged 6 cm-diameter coils can wirelessly transfer 0.56 mW from an external RF power source of 37 mW through a soil depth of 15 cm over a typical moisture level ranging from low 30% to 40%. An optimal frequency of 1.4 MHz and 1 MHz was chosen for an efficient operation in loamy soil and sandy soil, respectively. The demonstrated power transfer is sufficient to energize underground soil health monitoring devices. In addition, a pair of packaged 12 cm-diameter coils, taking the loss contributed by the surrounding soil into design consideration, can achieve a 130 µW power delivery with an efficiency of approximately 8% over a 30 cm air gap. It is expected that a similar performance can be achieved through a 30 cm soil depth. | National Science Foundation | 1935632 |  | 2021 |  |  |  | Conference Paper