## metadata
PAR ID | DOI | Title | Creator/Author | Corporate Author | Editor | Publication Date | Journal Name | Journal Volume | Journal Issue | Page Range or eLocation | ISSN | ISBN | Description/Abstract | Sponsoring Org. | Award IDs | Subject | Publication Year | Size | Format | Version | Resource Type | Publisher | Location | Rights | Institution
10313420 | https://doi.org/10.1177/0361198118798721 | Microstructure-Based Random Finite Element Method Simulation of Frost Heave: Theory and Implementation | Dong, Shaoyang; Yu, Xiong (Bill) |  |  | 2018-12-01T05:00:00Z | Transportation Research Record: Journal of the Transportation Research Board | 2672 | 52 |  | 0361-1981 |  | Frost heave can cause serious damage to civil infrastructure. For example, interactions of soil and water pipes under frozen conditions have been found to significantly accelerate pipe fracture. Frost heave may cause the retaining walls along highways to crack and even fail in cold climates. This paper describes a holistic model to simulate the temperature, stress, and deformation in frozen soil and implement a model to simulate frost heave and stress on water pipelines. The frozen soil behaviors are based on a microstructure-based random finite element model, which holistically describes the mechanical behaviors of soils subjected to freezing conditions. The new model is able to simulate bulk behaviors by considering the microstructure of soils. The soil is phase coded and therefore the simulation model only needs the corresponding parameters of individual phases. This significantly simplifies obtaining the necessary parameters for the model. The capability of the model in simulating the temperature distribution and volume change are first validated with laboratory scale experiments. Coupled thermal-mechanical processes are introduced to describe the soil responses subjected to sub-zero temperature on the ground surface. This subsequently changes the interaction modes between ground and water pipes and leads to increase of stresses on the water pipes. The effects of cracks along a water pipe further cause stress concentration, which jeopardizes the pipe’s performance and leads to failure. The combined effects of freezing ground and traffic load are further evaluated with the model. | National Science Foundation | 1638320 |  | 2018 |  |  |  | Journal Article