## metadata
PAR ID | DOI | Title | Creator/Author | Corporate Author | Editor | Publication Date | Journal Name | Journal Volume | Journal Issue | Page Range or eLocation | ISSN | ISBN | Description/Abstract | Sponsoring Org. | Award IDs | Subject | Publication Year | Size | Format | Version | Resource Type | Publisher | Location | Rights | Institution
10313906 | https://doi.org/10.1115/1.4051828 | Additive Manufacturing of Porous Ceramics With Foaming Agent | Guo, Zipeng; An, Lu; Lakshmanan, Sushil; Armstrong, Jason N.; Ren, Shenqiang; Zhou, Chi |  |  | 2022-02-01T05:00:00Z | Journal of Manufacturing Science and Engineering | 144 | 2 |  | 1087-1357 |  | Abstract The macro-porous ceramics has promising durability and thermal insulation performance. As porous ceramics find more and more applications across many industries, a cost-effective and scalable additive manufacturing technique for fabricating macro-porous ceramics is highly desirable. Herein, we reported a facile additive manufacturing approach to fabricate porous ceramics and control the printed porosity. Several printable ceramic inks were prepared, and the foaming agent was added to generate gaseous bubbles in the ink, followed by the direct ink writing and the ambient-pressure and room-temperature drying to create the three-dimensional geometries. A set of experimental studies were performed to optimize the printing quality. The results revealed the optimal process parameters for printing the foamed ceramic ink with a high spatial resolution and fine surface quality. Varying the concentration of the foaming agent enables the controllability of the structural porosity. The maximum porosity can reach 85%, with a crack-free internal porous structure. The tensile tests showed that the printed macro-porous ceramics possessed enhanced durability with the addition of fiber. With a high-fidelity three-dimensional (3D) printing process and the precise controllability of the porosity, we showed that the printed samples exhibited a remarkably low thermal conductivity and durable mechanical strength. | National Science Foundation | 1846863 |  | 2022 |  |  |  | Journal Article