## metadata
PAR ID | DOI | Title | Creator/Author | Corporate Author | Editor | Publication Date | Journal Name | Journal Volume | Journal Issue | Page Range or eLocation | ISSN | ISBN | Description/Abstract | Sponsoring Org. | Award IDs | Subject | Publication Year | Size | Format | Version | Resource Type | Publisher | Location | Rights | Institution
10314079 | https://doi.org/10.1109/DCAS51144.2020.9330642 | A Miniaturized Highly Efficient Headstage Based Wireless Power Transfer (WPT) System for Optogenetic Stimulation of Freely Moving Animals | Biswas, Dipon K.; A Martinez, Jose H.; Kaul, Ishani; Kaul, Arnav; Mahbub, Ifana |  |  | 2020-11-15T05:00:00Z | 2020 IEEE 14th Dallas Circuits and Systems Conference (DCAS) | [5 empty] | For the treatment of chronic neuropathic diseases, long-term behavior study of the patient is very important. The behavior study is performed using neural stimulation and simultaneously recording the response from the neural cells. Headstage-based neuromodulation device has become one of the popular methods for neural stimulation in recent times. In this work, a wirelessly powered system is presented that provides constant power to a headstage based optogenetic stimulator, which includes a receiver (RX) coil, a rectifier, and an mm-sized light-emitting-diode (LED). A multi-layered transmitter (TX) coil is designed to provide uniform power transmission over the 20.7 cm × 14 cm mouse behavioral cage area. A maximum of ~49% efficiency is achieved using the proposed system at 3 cm distance through the air media at 13.56 MHz operating frequency. The proposed system uses less number of headstage resonators on the 3-D printed light-weight headstage which is able to achieve higher efficiency compared to the other state-of-the-art. | National Science Foundation | 1943990 |  | 2020 |  |  |  | Conference Paper