## metadata
PAR ID | DOI | Title | Creator/Author | Corporate Author | Editor | Publication Date | Journal Name | Journal Volume | Journal Issue | Page Range or eLocation | ISSN | ISBN | Description/Abstract | Sponsoring Org. | Award IDs | Subject | Publication Year | Size | Format | Version | Resource Type | Publisher | Location | Rights | Institution
10314191 | https://doi.org/10.1115/MSEC2021-63493 | Additive Manufacturing of Porous Ceramics With Foaming Agent | Guo, Zipeng; An, Lu; Lakshmanan, Sushil; Armstrong, Jason N.; Ren, Shenqiang; Zhou, Chi |  |  | 2021-06-21T04:00:00Z | ASME 2021 16th International Manufacturing Science and Engineering Conference | [5 empty] | <title>Abstract</title> <p>The macro-porous ceramics has promising durability and thermal insulation performances. A cost-effective and scalable additive manufacturing technique for the fabrication of macro-porous ceramics, with a facile approach to control the printed porosity is reported in the paper. Several ceramic inks were prepared, the foaming agent was used to generate gaseous bubbles in the ink, followed by the direct ink writing and the ambient-pressure and room-temperature drying to create the three-dimensional geometries. The experimental studies were performed to optimize the printing quality. A set of studies revealed the optimal printing process parameters for printing the foamed ceramic ink with a high spatial resolution and fine surface quality. Varying the concentration of the foaming agent enabled the controllability of the structural porosity. The maximum porosity can reach 85%, with a crack-free internal porous structure. The tensile tests showed that the printed macro-porous ceramics have enhanced durability with the addition of fiber. With a high-fidelity 3D printing process and precise control of the porosity, the printed samples exhibited a low thermal conductivity and high mechanical strength.</p> | National Science Foundation | 1846863 |  | 2021 |  |  |  | Conference Paper