## metadata
PAR ID | DOI | Title | Creator/Author | Corporate Author | Editor | Publication Date | Journal Name | Journal Volume | Journal Issue | Page Range or eLocation | ISSN | ISBN | Description/Abstract | Sponsoring Org. | Award IDs | Subject | Publication Year | Size | Format | Version | Resource Type | Publisher | Location | Rights | Institution
10314414 |  | Investigation of Photoconductive Antenna Electrodes on Terahertz Signal Generation | Santos, J; El-Shenawee, M. |  |  | 2021-12-01T05:00:00Z | IEEE Antennas and Propagation Symposium | [5 empty] | This paper presents an investigation of terahertz (THz) signals generated using photoconductive antennas (PCAs) based on different electrode geometries. The geometry of the electrodes influences the shape of the THz pulse and its frequency spectrum. The geometry can be used to provide improvements to the bandwidth of the PCA. We used the transient solution of the RF module of COMSOL Multiphysics to simulate the radiated electric field based on using the photoconductive current as a time domain source in the gap of the antenna. The dimensions of a previously published bowtie H-dipole antenna were used as reference that was modified to three new configurations. The results show that the bowtie-H-dipole antenna provided broader bandwidth compared with the fractal, slot, and/or circular shape electrodes PCAs. | National Science Foundation | 1948255 |  | 2021 |  |  |  | Conference Paper