## metadata
PAR ID | DOI | Title | Creator/Author | Corporate Author | Editor | Publication Date | Journal Name | Journal Volume | Journal Issue | Page Range or eLocation | ISSN | ISBN | Description/Abstract | Sponsoring Org. | Award IDs | Subject | Publication Year | Size | Format | Version | Resource Type | Publisher | Location | Rights | Institution
10315104 | https://doi.org/10.1109/TPWRD.2021.3138128 | Adaptive Distance Protection Based on the Analytical Model of Additional Impedance for Inverter-Interfaced Renewable Power Plants During Asymmetrical Faults | Chao, Chenxu; Zheng, Xiaodong; Weng, Yang; Liu, Yu; Gao, Piao; Nengling, Tai |  |  | 2021-12-24T05:00:00Z | IEEE Transactions on Power Delivery |  |  |  | 0885-8977 |  | Due to limited amplitude and controlled phase of current supplied by inverter-interfaced renewable power plants (IIRPPs), the IIRPP-side distance protection of lines connected to IIRPPs fails to detect the fault location accurately, so it may malfunction. The composite sequence network of a line connected to an IIRPP during asymmetrical faults is analyzed, and an adaptive distance protection based on the analytical model of additional impedance is proposed in this study. Based on open circuit property of negative-sequence network at the IIRPP-side, the equivalent impedance of power grid and current flowing through fault point are calculated in real-time using local measurements, which are substituted into the analytical model of additional impedance to calculate fault location. In the case of negative-sequence reactive current injection from IIRPPs during asymmetrical faults, the error of calculating fault point current from local measurements is analyzed and corrected to ensure reliability of the proposed protection. The proposed protection alleviates the effect of fault resistance in a system with weak sources. In addition, the proposed protection can adapt to different grid codes (GCs), the operation mode change of the power grid, and the capacity change of the IIRPP. PSCAD/EMTDC test results verify the effectiveness of the proposed protection. | National Science Foundation | 2048288 |  | 2021 |  |  |  | Journal Article