## metadata
PAR ID | DOI | Title | Creator/Author | Corporate Author | Editor | Publication Date | Journal Name | Journal Volume | Journal Issue | Page Range or eLocation | ISSN | ISBN | Description/Abstract | Sponsoring Org. | Award IDs | Subject | Publication Year | Size | Format | Version | Resource Type | Publisher | Location | Rights | Institution
10315293 | https://doi.org/10.1007/978-3-030-65528-0_6 | (2021) Accounting for the Effects of Dislocation Climb Mediated Flow in Mg Alloy ZK10 Sheet. In: Miller V.M., Maier P., Jordon J.B., Neelameggham N.R. (eds) . The Minerals, Metals & Materials Series. Springer, Cham. https://doi.org/10.1007/978-3-030-65528-0_6 | Ritzo, Michael A.; Agnew, Sean R. |  | Miller, Victoria M.; Maier, Petra; Jordon, J. Brian; Neelameggham, Neel R. | 2021-02-20T05:00:00Z | Magnesium Technology 2021 | [5 empty] | Tensile samples of an Mg alloy ZK10 sheet were tested at a range of temperatures and strain rates designed to rather evenly probe a range of Zener Hollomon parameter values, from ln(Z) ≈ 15 (10–4 s−1 and 623 K) up to ln(Z) ≈ 50 (10–3 s−1 and 300 K). In contrast with more commonly examined Mg alloy AZ31B sheet material, ZK10 sheet material shows modest strain anisotropy (r-value) at low temperatures for both 45° (r45 ≈ 1.2) and TD (rTD ≈ 1.4) sample orientations, despite showing evidence of significant prismatic slip of <a> dislocations, which often leads to high r-values at low temperatures. These low r-values become even lower (r45 ≈ 0.84 and rTD ≈ 0.89) at high temperatures. These behaviors are hypothesized to occur due to a distinct initial texture and deformation mechanism activity, which includes a modest level of tensile twinning and <c + a> slip at both room and elevated temperature. A version of the viscoplastic self-consistent (VPSC) code, which accounts for the kinematics of dislocation climb, is used to simulate the behavior of a textured Mg alloy ZK10 sheet reveals that both the glide of pyramidal <c + a> dislocations and the climb of basal < a > dislocations are required to describe the behavior at elevated temperatures. | National Science Foundation | 1810197 |  | 2021 |  |  |  | Conference Paper