## metadata
PAR ID | DOI | Title | Creator/Author | Corporate Author | Editor | Publication Date | Journal Name | Journal Volume | Journal Issue | Page Range or eLocation | ISSN | ISBN | Description/Abstract | Sponsoring Org. | Award IDs | Subject | Publication Year | Size | Format | Version | Resource Type | Publisher | Location | Rights | Institution
10315883 | https://doi.org/10.1109/ESSCIRC53450.2021.9567843 | A Resolution-Adaptive 8 mm <sup>2</sup> 9.98 Gb/s 39.7 pJ/b 32-Antenna All-Digital Spatial Equalizer for mmWave Massive MU-MIMO in 65nm CMOS | Castaneda, Oscar; Boynton, Zachariah; Mirfarshbafan, Seyed Hadi; Huang, Shimin; Ye, Jamie C.; Molnar, Alyosha; Studer, Christoph |  |  | 2021-09-13T04:00:00Z | IEEE 47th European Solid State Circuits Conference (ESSCIRC) | [5 empty] | All-digital millimeter-wave (mmWave) massive multi-user multiple-input multiple-output (MU-MIMO) receivers enable extreme data rates but require high power consumption. In order to reduce power consumption, this paper presents the first resolution-adaptive all-digital receiver ASIC that is able to adjust the resolution of the data-converters and baseband-processing engine to the instantaneous communication scenario. The scalable 32-antenna, 65 nm CMOS receiver occupies a total area of 8 mm 2 and integrates analog-to-digital converters (ADCs) with programmable gain and resolution, beamspace channel estimation, and a resolution-adaptive processing-in-memory spatial equalizer. With 6-bit ADC samples and a 4-bit spatial equalizer, our ASIC achieves a throughput of 9.98 Gb/s while being at least 2× more energy-efficient than state-of-the-art designs. | National Science Foundation | 1717559 |  | 2021 |  |  |  | Conference Paper