## metadata
PAR ID | DOI | Title | Creator/Author | Corporate Author | Editor | Publication Date | Journal Name | Journal Volume | Journal Issue | Page Range or eLocation | ISSN | ISBN | Description/Abstract | Sponsoring Org. | Award IDs | Subject | Publication Year | Size | Format | Version | Resource Type | Publisher | Location | Rights | Institution
10316302 | https://doi.org/10.1145/3372224.3419981 | Airdropping sensor networks from drones and insects | Iyer, Vikram; Kim, Maruchi; Xue, Shirley; Wang, Anran; Gollakota, Shyamnath |  |  | 2020-09-18T04:00:00Z | Mobicon'20 | [5 empty] | We present the first system that can airdrop wireless sensors from small drones and live insects. In addition to the challenges of achieving low-power consumption and long-range communication, airdropping wireless sensors is difficult because it requires the sensor to survive the impact when dropped in mid-air. Our design takes inspiration from nature: small insects like ants can fall from tall buildings and survive because of their tiny mass and size. Inspired by this, we design insect-scale wireless sensors that come fully integrated with an onboard power supply and a lightweight mechanical actuator to detach from the aerial platform. Our system introduces a first-of-its-kind 37 mg mechanical release mechanism to drop the sensor during flight, using only 450 μJ of energy as well as a wireless communication link that can transmit sensor data at 33 kbps up to 1 km. Once deployed, our 98 mg wireless sensor can run for 1.3-2.5 years when transmitting 10-50 packets per hour on a 68 mg battery. We demonstrate attachment to a small 28 mm wide drone and a moth (Manduca sexta) and show that our insect-scale sensors flutter as they fall, suffering no damage on impact onto a tile floor from heights of 22 m. | National Science Foundation | 1812554 |  | 2020 |  |  |  | Conference Paper