## metadata
PAR ID | DOI | Title | Creator/Author | Corporate Author | Editor | Publication Date | Journal Name | Journal Volume | Journal Issue | Page Range or eLocation | ISSN | ISBN | Description/Abstract | Sponsoring Org. | Award IDs | Subject | Publication Year | Size | Format | Version | Resource Type | Publisher | Location | Rights | Institution
10316669 | https://doi.org/10.1038/s41467-021-22999-z | Tuning network topology and vibrational mode localization to achieve ultralow thermal conductivity in amorphous chalcogenides | Aryana, Kiumars; Stewart, Derek A.; Gaskins, John T.; Nag, Joyeeta; Read, John C.; Olson, David H.; Grobis, Michael K.; Hopkins, Patrick E. |  |  | 2021-12-01T05:00:00Z | Nature Communications | 12 | 1 |  | 2041-1723 |  | Abstract Amorphous chalcogenide alloys are key materials for data storage and energy scavenging applications due to their large non-linearities in optical and electrical properties as well as low vibrational thermal conductivities. Here, we report on a mechanism to suppress the thermal transport in a representative amorphous chalcogenide system, silicon telluride (SiTe), by nearly an order of magnitude via systematically tailoring the cross-linking network among the atoms. As such, we experimentally demonstrate that in fully dense amorphous SiTe the thermal conductivity can be reduced to as low as 0.10 ± 0.01 W m −1 K −1 for high tellurium content with a density nearly twice that of amorphous silicon. Using ab-initio simulations integrated with lattice dynamics, we attribute the ultralow thermal conductivity of SiTe to the suppressed contribution of extended modes of vibration, namely propagons and diffusons. This leads to a large shift in the mobility edge - a factor of five - towards lower frequency and localization of nearly 42% of the modes. This localization is the result of reductions in coordination number and a transition from over-constrained to under-constrained atomic network. | National Science Foundation | 1939012 |  | 2021 |  |  |  | Journal Article