## metadata
PAR ID | DOI | Title | Creator/Author | Corporate Author | Editor | Publication Date | Journal Name | Journal Volume | Journal Issue | Page Range or eLocation | ISSN | ISBN | Description/Abstract | Sponsoring Org. | Award IDs | Subject | Publication Year | Size | Format | Version | Resource Type | Publisher | Location | Rights | Institution
10316902 | https://doi.org/10.3390/s21010157 | Modeling and Optimization of Directly Modulated Piezoelectric Micromachined Ultrasonic Transducers | Pop, Flavius; Herrera, Bernard; Cassella, Cristian; Rinaldi, Matteo |  |  | 2021-01-01T05:00:00Z | Sensors | 21 | 1 |  | 1424-8220 |  | The present work details a novel approach to increase the transmitting sensitivity of piezoelectric micromachined ultrasonic transducer arrays and performing the direct modulation of digital information on the same device. The direct modulation system can reach 3× higher signal-to-noise ratio level and 3× higher communication range (from 6.2 cm boosted to 18.6 cm) when compared to more traditional continuous wave drive at the same energy consumption levels. When compared for the same transmission performance, the direct modulation consumes 80% less energy compared to the continues wave. The increased performance is achieved with a switching circuit that allows to generate a short high-AC voltage on the ultrasonic array, by using an LC tank and a bipolar junction transistor, starting with a low-DC voltage, making it CMOS-compatible. Since the modulation signal can directly be formed by the transmitted bits (on/off keying encoding) this also serve as the modulation for the data itself, hence direct modulation. The working principle of the circuit is described, optimization is performed relative to several circuital parameters and a high-performance experimental application is demonstrated. | National Science Foundation | 1726512 |  | 2021 |  |  |  | Journal Article